## Instructions
Instructions | Only enter information into the green cells. One row of cells will be used for each transaction. Formulas will automatically produce the carbon emissions data for each transaction and totals at the bottom of the sheet. These values will be calculated in the grey and blue cells respectively. The data in the blue cells are the values that will need to be provided for the accreditation.
Transaction Date | Enter the date the fuel was purchased
Receipt Number | Enter the receipt or transaction number
Tail Number | Enter the tail number of the aircraft that the fuel was uploaded to
Airport Identifier | Enter the four digit ICAO identifier
Vendor | Enter the name of the vendor that the fuel was directly purchased from (i.e. FBO, contract fuel provider, etc)
Gallons Purchased | Enter the gallons purchased rounded to the nearest whole number
Fuel Transaction Type | Select SAF (direct molecule upload), B&C (Book & Claim Transaction), or N/A (traditional Jet-A upload) from the drop down
Feedstock | If documenting direct SAF upload or Book & Claim purchase, enter the name of the feedstock (i.e. "Tallow")
% Neat | If documenting direct SAF upload or Book & Claim purchase, enter the percent of Neat SAF in the blend as a whole number
Neat Carbon Intensity Reduction | If documenting direct SAF upload or Book & Claim purchase, enter the life cycle carbon Emissions reduction intensity as a whole number percentage (i.e. 10% should be entered as .10)
Instructions | No data should be entered into the grey or blue cells. The following information is provided as an explanation of the data that is produced in these cells as a result of information that is entered into the green cells.
CO2 Emissions of Upload | This value is calculated using 3.06kg as a standard weight and 3.16 as the standard multiplier to provide the amount of carbon emissions per gallon of Jet A. The product is then converted and provided in metric tonnes.
CO2 Emissions Reduced | This value is calculated by multiplying the blend carbon intensity (CI) reduction percentage by the total emissions of the upload. The blend CI reduction percentage is found by multiplying the the life cycle CI of the neat SAF by the percentage of neat SAF in the blend (in whole number). For example a 30/70 blend with 80% CI reduction would produce a 24% blend CI reduction (30 x 0.80).
Net CO2 Emissions of Upload | This value is calculated by subtracting the CO2 Emissions Reduction from the CO2 Emissions of the Upload.

## Flight Fuel Purchase Log
Transaction Date | Receipt Number | Tail Number | Airport Identifier | Vendor | Gallons Purchased | Fuel Transaction Type | Feedstock | % Neat | Neat Carbon Intensity Reduction | (Metric Tonnes CO2)
[10 empty] | CO2 Emissions | CO2 Emissions Reduced | Net CO2 Emissions
[10 empty] | 0 | 0 | 0
[10 empty] | 0 | 0 | 0
[10 empty] | 0 | 0 | 0
[10 empty] | 0 | 0 | 0
[10 empty] | 0 | 0 | 0
[10 empty] | 0 | 0 | 0
[10 empty] | 0 | 0 | 0
[10 empty] | 0 | 0 | 0
[10 empty] | 0 | 0 | 0
[10 empty] | 0 | 0 | 0
[10 empty] | 0 | 0 | 0
[10 empty] | 0 | 0 | 0
[10 empty] | 0 | 0 | 0
[10 empty] | 0 | 0 | 0
[10 empty] | 0 | 0 | 0
[10 empty] | 0 | 0 | 0
[10 empty] | 0 | 0 | 0
[10 empty] | 0 | 0 | 0
[10 empty] | 0 | 0 | 0
[10 empty] | 0 | 0 | 0
[10 empty] | 0 | 0 | 0
[10 empty] | 0 | 0 | 0
[10 empty] | 0 | 0 | 0
[10 empty] | 0 | 0 | 0
[10 empty] | 0 | 0 | 0
[10 empty] | 0 | 0 | 0
[10 empty] | 0 | 0 | 0
[10 empty] | 0 | 0 | 0
[10 empty] | 0 | 0 | 0
Page Totals: | [9 empty] | 0 | 0 | 0